## ورقة1
PART NUMBER | DESCRIPTION | QUANTITY
NSYSFC86 | upper + lower frame SF 800x600 | 4
NSYSFV20 | VERTICAL UPRIGHTS OLMV20 | 4
NSYSFD208 | PLAIN DOOR SF/SM 2000X800 | 4
NSYBP208 | Rear panel SF 2000x800 | 4
NSYSPF8100 | FRONT PLINTH 100X800 | 4
NSYSPS6100 | 2PLINTH SIDE PANEL 100X600 | 4
NSYSFBKR | JOINING PIECE PUT | 3
NSYSQCR6580 | 2 simple rails 2 rows 800 | 2
NSYBVS600 | 2 vert. busbar supp. 3200A 600 | 11
NSYSQCR6560 | 2 simple rails 2 rows 600 | 1
NSYSQCR4080 | 2 simple rails 1 row 800 | 6
NSYSQCR4060 | 2 simple rails 1 row 600 | 9
NSYSUCR40200 | 2 universal rails 1 row 2000 | 2
CWD2525G | Slotted Cable Duct 25x40mm (100 Mt.in 1 box)1PCS 2 | 5
C10F4TM025 | NSX100F 36kA AC 4P4D 25A TMD | 1
C10F4TM040 | NSX100F 36kA AC 4P4D 40A TMD | 1
C10F4TM063 | NSX100F 36kA AC 4P4D 63A TMD | 2
C10F4TM080 | NSX100F 36kA AC 4P4D 80A TMD | 1
C10F4TM100 | NSX100F 36kA AC 4P4D 100A TMD | 1
C25F4TM200 | NSX250F 36kA AC 4P4D 200A TMD | 1
C25F4TM250 | NSX250F 36kA AC 4P4D 250A TMD | 7
C63N42D630 | NSX630N 50kA AC 4P4D 630A 2.3 | 1
C40N42D400 | NSX400N 50kA AC 4P4D 400A 2.3 | 5
XA2EVM3LC | Medium XA2 Pilot Light,220v AC,Green | 24
XB7EV03MP | ROUND PILOT LIGHT DIAM 22 IP 5 | 3
XB7EV04MP | ROUND PILOT LIGHT DIAM 22 IP 5 | 3
XB7EV05MP | ROUND PILOT LIGHT DIAM 22 IP 5 | 3
METSEPM2110 | EasyLogic PM2110 - Power & Energy meter | 1
METSECT5DA150 | CURRENT TR BAR 38X127 1500/5A | 3
LC1DT32P7 | CONTACTOR TESYS LC1D 4P AC1 44 | 1
A9P52616 | ACTI 9 iC40 1PN C 16A MCB | 1
LAD9V2 | MECHANICAL INTERLOCK | 1
LADT2 | Time on-delay 0.1...30S | 4
LC1D09P7 | Contactor 3P 4KW 230V AC1 | 4
RM17TA00 | PHASE SEQUENCE LOSS ASYME | 2
RM35UB3N30 | 3PHASE OVER&UNDER VOLTAGE | 2
DF2CN02 | FUSES 10X38 GF 2A | 18
A9N15658 | SRI 4P 10,3X38 500V | 3
NSYSTMP2280 | Perf. MP H225 x enclosure 800 | 1
PDK4040 | TRUNK CABLE 40X40 70mtr in box | 2
33662 | MX200/250V AC/DC FOR NS630..NS3200 | 2
33671 | MN 200/250 VAC/VDC FOR FIXED BREAKER | 2
NT16H14PEF5.0A | NT16 4P 1600A Micrologic 5.0 P | 2
NSY2SP206 | SET 2 SIDE PANELS 2PLOL206 | 1
NSYLAMCS | FLUORESE LAMP WITH SCHUKO SOCKET | 1
BUSBAR60X8 | COPPPER Busbar 60×8mm 4100mm | 36
BUSBAR50X8 | COPPPER Busbar 50×8mm 4000mm | 7
BUSBAR32X8 | Copper Busbar 32X8mm 4000mm | 4
BUSBAR32X5 | COPPPER Busbar 32×5mm 4000mm | 7
BUSBAR25X5 | COPPPER Busbar 25×5mm 4000mm | 20
AS1 | ASSEMBLY+ACCSSORIES | 1